## 휴맥스EV 전기차충전기 BOM
Date | Customer | Application | Specification | Vendor | Vendor P/N | 거래처명 | Vendor | Part No. | Specification | Remark
2023-03-27 | Humax EV | LDO | IC REG LINEAR 5V 500MA TO252-J5F 500mA Low Dropout Linear Regulator Vin : 3.0V to 42V Vout : 5.0V Iout 500mA Iq Current 38uA(Typ.) Low Dropout : 0.2V(Typ.) @300mA Operating Temp(junction) : -40℃ to +150℃ Package : TO252-J5(F)(6.6x6.1mm) | ROHM | BD450M5WFPJ | 금도전자
2023-03-27 | Humax EV | Buck Converter | 1W isolated DC-DC Converter Vin 12V Vout 5V Iout 200/20(Max./Min.)mA Switching Frequency 260kHz Operating Temp(Ambient) : -40℃ to 105℃ Package (13.20x11.40x7.25mm) | Mornsun | F1205XT-1WR3 | 금오전기
2023-03-27 | Humax EV | MCU | 120MHz, 32-bit ARM Cortex-M4F MCU, AEC-Q100 Grade 1 4KB combined instruction cache and data cache 8-Zone Memory Protection Unit(MPU) 1MB/512KB/256K? in-system self-programmable Flash 128KB, 192KB, 256KB SRAM main memory Up to 4KB of Tightly Coupled Memory(TCM) Up to 8KB additional SRAM 10bit ADC QSPI, USB, Ethernet and PTC Operating voltage 1.71V to 3.63V Operating Temp(Ambient) : -40℃ to 125℃ LQFP32(7x7mm) TSSOP20(6.5x6.4mm) UFQFPN20(3x3mm) | Microchip | ATSAME51J20A-AF | 나무
2023-03-27 | Humax EV | MCU | IC MCU/MIMXRT1052CVL5B |  | MIMXRT1052CVL5B | 오스코
2023-03-27 | Humax EV | MCU | IC MCU 32BIT 512KB FLASH 64LQFP 192MHz ARM Cortex-M4F 2x CAN 512KB Flash 160KB(include 32KB Cache for XiP) 4KB ISP Loader ROM I/O 44 4x 32-bit Timer 16x 12-bit ADC 2x 12-bit DAC 2x Analog Comparator 2x Operational Amplifier Operating Temp(Ta) : -40℃ to +105℃ Package LQFP64(7x7mm) | Nuvoton | M483SIDAE | 헬본반도체 | NXP | MKX0DN512VLK10 |  | Need to check detail requirements
2023-03-27 | Humax EV | MCU | IC MCU 32BIT 2MB FLASH 100 LQFP | Microchip | ATSAM4CMS32CB-AU | 혜윰기술
2023-03-27 | Humax EV | MCU | ATSAME51J20A-AU-EFP 32BIT TQFP-64 | Microchip | ATSAME51J20A-AU-EFP | 혜윰기술
2023-03-27 | Humax EV | Single Phase Energy Metering | IC SINGLE PHASE ENERGY METERING 1x Analog Comparator 4x UART 1x GPSI 44x GPIO 4x Fast IO 27x4, 25x6 and 23x8 for LCD 128KB Flash 8KB SRAM Package LQFP64 | WANWU | V9911 | 마미엘 | NXP | KM3x | Metering SOC | Need to check detail requirements
2023-03-27 | Humax EV | Load Switch | IC HSSW/ SLG59M1448V 5V 2.5A SMD Ultra-small 17mΩ, 2.5A Load Switch Operating Voltage 2.5V to 5.5V Iout 2.5A On-Resistance(RDS) 17mΩ Adjustable Slew Rate Control Operating Temp(℃) : -40℃ to +85℃ Package 8-pin STDFN(1.0x1.6mm) | Renesas | SLG59M1448V | 대진반도체
2023-03-27 | Humax EV | WiFi/BT Combo Module | MODULE WIFI+BT COMBO QFN53 2.4GHz Wi-Fi(802.11 b/g/n) and Bluetooth 5 Module Built around ESP32-C3 series of SoCs, RISC-V single-core microprocessor 4MB flash 15GPIO On-board PCB Antenna | Espressif | ESP32-C3-MINI-1 | 아이디케이테크놀러지
2023-03-27 | Humax EV | LCD | LCD TFT/ G150XAN02.1_TSP_GD_800CD 15INCH 800CD 1024x768 TSP | AUO | G150XAN02.1_TSP_GD_800CD | 위드케이디 | Innolux |  |  | Need to check with LCD Team
2023-03-27 | Humax EV | CAN Transceiver | IC DCDC/ NCA1042-DSPR CAN SOP8 AEC-Q100 Qualified High-Speed CAN Transceiver with Standby Mode Power Supply Voltage : 3V to 5.5V for VIO 4.5V to 5.5V for VCC Data Rate : CAN FD Up to 5Mbps Low loop delay : <250ns Operation temperature : -40℃ to +125℃ Package SOP-8(4.90x3.90mm) | Novosense | NCA1042-DSPR | ㈜ 더블유피지코리아 | NXP | TJ1042T |  | Need to check detail requirements
2023-03-27 | Humax EV | NOR Flash | IC FLASH 128M SPI 133MHZ 8SOIC | Winbond | W25Q128JVSIQ | 헬본반도체 | Macronix | MX25L128736